## Final Estimate
Detailed Estimate
Sr.No. | Description of Item |  | Unit
I | Routine Primary Trip Miantenance( Minor activities)
| 1 | Workstation-I: Exterior of the Coach | Per Coach
| 2 | Workstation-II: Interior Coach passenger area | Per Coach
| 3 | Workstation-III:All door area | Per Coach
| 4 | Workstation-IV: Passage Area Outside the Lavatory | Per Coach
| 5 | Workstation-V: Lavatory Area | Per Coach
| 6 | Workstation-V: Seat and Berths | Per Coach
II | Routine Primary Miantenance(Major Activities)
| 1 | Destination and Roof Boards- Painting and lettering of destination board/ roof baord if vinyl is not available | Sq.ft
| 2 | Coach Number Plate/triangular Board- Painting and lettering of Coach Number Plate/ Triangular baord if vinyl is not available | Sq.ft.
| 3 | Entrance Hand Rails- Fitment of new handrail after removing the defective one | No.
| 4 | Foot Steps- Fitment of new Footstep afetr removing the defective one | No.
| 5 | Exterior Painting- Carrying out Touch Up Painting as per the instructions. | Sq.ft
| 6 | Exterior Number Marking/Coach Marking and lettering- Carrying out proper coach number marking and lettering with the help of paint | Sq.ft.
| 7 | Luggage Racks- Fitment of new luggage Racks | No.
| 8 | Window Glass, Venetian Shutter, and Emergency Window- Replacement of Broken/foggy Windows with the new one. | No.
| 9 | Window Glass and Venetian Shutter and Emergency Window-Application of Silicon Sealant on window before monsoon to avoid lekage | Coach
| 10 | Coach InteriorWall and Ceiling Panels-Broken panels to be replaced | No.
| 11 | Coach InteriorWall and Ceiling Panels- Painting to be done for decolourised Panels | Sq.ft.
| 12 | C Bracket/ Ladder for Upper Berth- Fittment of new bracket/ ladder if missing | No.
| 13 | Curtains-Stitching of new curtains to be done | No.
| 14 | Curtains- Stiching of torn curtain, runner patti on sewing machine | No.
| 15 | Roller Blinds- Fitment of new roller blinds | No.
| 16 | Saloon Door / IC Door- Replacement of Defective/broken hinges/Spigot | No.
| 17 | Saloon Door / IC Door- Saloon door glass replacemet | No.
| 18 | Door Closer-Removal of defective and fitment of new door closure | No.
| 19 | Rolling Shutter/ Sliding Door- Replacement of Rolling shutter or sliding door/ | No.
| 20 | Rolling Shutter/ Sliding Door-Fitment of new glass, locking arrangement , rubber profile etc. | No.
| 21 | Door Panel- Fitment of new glasses | No.
| 22 | End Wall Sliding Doors- check avalebilty of glass , if broken to be replaced | No.
| 23 | Entrance Door Spigot- Fitment of new Entrance Door Spigot | No.
| 24 | Outer Wash Basin and Fittings- Fitment of new outer wash basin | No.
| 25 | Flooring / chqured plate- Fitment of new PVC Flooring | Sq. ft.
| 26 | Flooring / chqured plate- Fitment of new chequred plate | Sq. ft.
| 27 | Linen cupboard/ compartment fittings- Fitment of a new door if required. | No.
| 28 | Rubber Vestibule - Torn vestibule bellow to be replace with the new one | No.
| 29 | Gangway fall plate- Fitment of new Gangway fall plate | No.
| 30 | Panels-Painting of Panels | Sq.ft.
| 31 | Lavatory Flooring- Fitment of new PVC flooring | Sq.ft.
| 32 | Wall Panels & celling panel- Replacement of damaged/broken panels | Sq.ft.
| 33 | Wall Panels & celling panel- Touch Up Painting of shabby panels | No.
| 34 | Wash Basin - Fitment of new wash basin inside lavatory | No.
| 35 | Flusher Valve- Fitment of new flusher valve | No.
| 36 | Water Tank and its pipeline/connections- Replacement of pipe line if damaged | No. of Lavatories
| 37 | General Pipeline & drain pipes- Replacement of pipeline whenever required | No.of Lavatories
| 38 | Lavatory Scrapper Mat-Provision of new deficent/damaged | No.of Lavatories
| 39 | Seat/Berth Condition- Replacement of rexine if torn /peel off/crack /discolor | No. of Seats
| 40 | Seat/Berth Condition- Replacement of Berth Cushion and Rexine if damaged | No. of Seats
| 41 | Berth support plate replacement | No.
| 42 | Lavotory area passage ply replacement with PVC | Sq.ft
| 43 | Main door area passage ply replacement with PVC | Sq.ft
| 44 | Water Tank replacement | No.
III | Routine Secondaray Trip Maintenance( Minor activities)
| 1 | Workstation-I: Exterior of the Coach | Per Coach
| 2 | Workstation-II: Interior Coach passenger area | Per Coach
| 3 | Workstation-III:All door area | Per Coach
| 4 | Workstation-IV: Passage Area Outside the Lavatory | Per Coach
| 5 | Workstation-V: Lavatory Area | Per Coach
| 6 | Workstation-V: Seat and Berths | Per Coach
IV | Routine Round Trip(RBPC) Maintenance( Minor activities)
| 1 | Workstation-I: Exterior of the Coach | Per Coach
| 2 | Workstation-II: Interior Coach passenger area | Per Coach
| 3 | Workstation-III:All door area | Per Coach
| 4 | Workstation-IV: Passage Area Outside the Lavatory | Per Coach
| 5 | Workstation-V: Lavatory Area | Per Coach
| 6 | Workstation-V: Seat and Berths | Per Coach

## Exterior
Workstation: Exterior of Coach
Sr.No. | Description of the Item | Minor Activities to be carried out
1 | Destination and Roof Boards | Checking of boards for torn vinyl
Application of Vinyl on the board
Removal of boards from sick coaches
Fitment of boards as per their location
2 | Coach Number Plate/triangular Board | Checking of boards for torn vinyl graphic
Application of Vinyl on the board
Removal of boards from sick coaches
Fitment of boards as per their location
3 | Entrance Hand Rails | Checking of Hand Rails
Attention to the loose handrails
4 | Foot Steps | Checking of foot steps for corrosion
Attention to the loose footsteps
5 | Other Acrylic/Vinyl Stickers | Checking of Sticker
Removal of defective Sticker
Fitment of new sticker
Attention to the loose stickers
6 | Exterior Painting | Checking Condition of Exterior Paint
7 | Exterior Number Marking/Coach Marking and lettering | Checking Condition of Exterior Coach Number Marking
Total
Sr.No. | Description of the Item | Major Activities to be carried out
1 | Destination and Roof Boards | Painting and lettering of destination board/ roof baord if vinyl is not available
2 | Coach Number Plate/triangular Board | Painting and lettering of Coach Number Plate/ Triangular baord if vinyl is not available
3 | Entrance Hand Rails | Fitment of new handrail after removing the defective one
4 | Foot Steps | Fitment of new Footstep afetr removing the defective one
5 | Exterior Painting | Carrying out Touch Up Painting as per the instructions.
6 | Exterior Number Marking/Coach Marking and lettering | Carrying out proper coach number marking and lettering with the help of paint

## Interior passenger area
Workstation: Interior Passenger Area
Sr.No. | Description of the Item | Minor activities to be carried out
1 | Luggage Racks | Checking of Luggage racks if they are properly fixed or not
Attention to the loose luggage racks
2 | Coat Hooks | Cheecking of coat hooks
attention to the loose coat hooks
Fitment of new coat hooks
3 | Window Glass and Venetian Shutter | Checking of Windows for proper sealing & working
Provision of rubber profile on windows/Fitment, removal or attention
Ensure all accessories allied with the window are available; if missing, fitment to be done.
Fitment of rubber gasket on bottom of Window Shutter to avoid Air/Water leakages
4 | Emergency Window | Checking of Emergency Window for its working & proper Sealing
Ensure all accessories allied with the window are available; if missing, fitment to be done.
Provision of rubber profile on windows/Fitment, removal or attention
Fitment of rubber gasket on bottom of Window Shutter to avoid Air/Water leakages
5 | Coach InteriorWall and Ceiling Panels | Checking interior Panels if broken or decolourised
Attention to be given to loose panel
Gaps between Panels to be covered with provided material
6 | Compartment Mirror | Checking for availability
Removal of defective Mirror
Fitment of new mirror if missing/broken/Coating issue
Attention to mirror if loose fittings
7 | Headrests | Checking of headrest for torn, decolurised
Attention to the loose headrests( tightening screws etc)
Removal of defective headrests and fitment of new headrests
8 | Bottle Holders | Checking of bottle holders if missing.
Removal of defective bottle holders
Fitment of new bottle holders
Attention to the loose bottle holders (Tightening and fixing etc)
9 | Dustbin with Garbage Bag | Securing of dustbin to be checked with wire rope
Availability/damaged dustbin to be checked.
If not available/damaged same to be provided in coaches.
10 | Recliner/ Stopper Mechanisms of seat/Berths | Availability of stopper mechanisum / working of recliner mechanisum of seat /berth to be check
If not available /loose / defctive to be new fitted / refitted/ repaired
11 | Middle Berth Chains/Chain Cover | Checking of berth chain and its fixing arrangement
Ensure proper length of berth chain
Attention to missing/loose nut bolt to be replaced with new
Check availability of berth chain cover and its condition
Replaced if torn/decolourised
12 | C Bracket/ Ladder for Upper Berth | Check C bracket/ ladder for upper berth for missing/ breakage
Attention to the loose C bracket and ladder
13 | Curtains | Checking of curtains, Runner, condition of curtain for dirty, torn, discolourised
Attention to be given defective runner, dirty,torn, discoloured curtain
Provision of curtain in replacement coaches. As per instruction
14 | Snack Table | Checking of snack table
Attention to deficient/broken/loose Snack table.
Fitment of new snack table
15 | Alarm Handle | Check for alarm chain pull handle
Fitment of new alarm chain pull handle
attention to the alarm chain pull handle if loose
16 | Stopper Mechanisms of Side Berths | Check proper working of Stopper Mechanisms of Side Berths
Attention to the loose Stopper Mechanisms of Side Berths
Fitment of new stopper mechanisms
17 | Chair Condition | Check the chair condition & allied anciallay if defective to be repaired
18 | Chair Number Indicators | Check availabilty of chair numbr indicators
Fitment of new chair indicators/numbers
19 | Armrest | Checking of Armrest for torn, decolurised & shirking
Removal of defective armrests
Fitment of new armrests.
20 | Magazine Net | Check availability/condition of the magazine net,
Attention to loose/torn magazine net
Fitment of new Magazine nets
21 | Recliner Gears of Chairs | Check the working of recliner gears and allied anciallary of chairs
Attention to the loose assemblies
Fitment of new assemblies
22 | Footrest Mechanism | Check the working of footrest mechanism
Attention to the loose Footrests
Fitement of new footrests
23 | Roller Blinds | Check working/condition of roller blind
Attention to the loose roller blinds
24 | Acp cover | Availability of ACP cover to be checked. To be checked for loose/discouloured covers
Attention to loose ACP cover
Fitment of new ACP cover if deficient/discoloured.
25 | Acrylic/Vinyl Stickers | Checking of Sticker
Removal of defective Sticker
Fitment of new sticker
Attention to the loose stickers
26 | Guard Safety Handle | Checking of Guard Safety Handle
Attention to missing/loose Guard Safety Handle
27 | Emergency Equipment Guard Compartment | Check condition of Emergency Equipment Guard Compartment
Attention to defective/broken door
Provision of Guard Emergency Equipment as per instruction
Total
Sr.No. | Description of the Item | Major activities to be carried out
1 | Luggage Racks | Fitment of new luggage Racks
2 | Window Glass and Venetian Shutter and Emergency Window | Replacement of Broken/foggy Windows with the new one.
3 | Window Glass and Venetian Shutter and Emergency Window | Application of Silicon Sealant on window before monsoon to avoid lekage
4 | Coach InteriorWall and Ceiling Panels | Broken panels to be replaced
5 | Coach InteriorWall and Ceiling Panels | Painting to be done for decolourised Panels
6 | C Bracket/ Ladder for Upper Berth | Fittment of new bracket/ ladder if missing
7 | Curtains | Stitching of new curtains to be done
8 | Curtains | Stiching of torn curtain, runner patti on sewing machine
9 | Roller Blinds | Fitment of new roller blinds

## Door Area
Workstation: All Doors Area
Sr.No. | Description of the Item | Minor activities to be carried Out
1 | Entrance Door Latches and Stoppers | Check Availabilty /working of door latches & stoppers
Attention to the loose Door latches and stoppers
Fitment of new door latches and stoppers
2 | Entrance Door Spigot | Checking the function and condition of the entrance door spigot
Attention to the Spigot if found loose
3 | Saloon Door | Check condition of saloon door for hinges/spigot , glass ,Rubber profile & gate hook
Replacement of Defective/broken hinges/Spigot
Attention to the Loose hinges/ spigot
Saloon door rubber profile found torn , defecient to be replaced
Saloon door rubber profile if loose then to be refitted
4 | Door Closer | Check the working/Fittment of door closer
Adjustment of speed /Attention to the door closure
5 | Rolling Shutter/ Sliding Door | Check the working of rolling shutter/sliding door
Check glass, locking arrangment of coupe sliding door
Attention of loose fittings such as locking arrangement, glass, rubber profile
6 | Door Panel | Check fitting of all door panels & its glasses if available
Attention to the loose shabby panels by painting or screwing
7 | Door Prubber Profile | Check availabilty/condition of door rubber profile
Attention to the loose rubber profiles
fitment of new rubber profiles if torn
8 | Vestibule Sliding Door Locking Pin | Check the availability/condition of the vestibule sliding door locking pin & its bracket
Fitment of new locking pin and bracket if missisng
Attention to the loose fittings
9 | Door Lock | Check working of door lock if defective to be replace/repair
10 | End Wall Sliding Doors | Check the working & parts of the end wall sliding doors
If defective to be repair/replace parts if required
11 | Single Information Poster | Checking of Sticker
Removal of defective Sticker
Fitment of new sticker
Attention to the loose stickers
Total
Sr.No. | Description of the Item | Major activities to be carried Out
1 | Saloon Door / IC Door | Replacement of Defective/broken hinges/Spigot
2 | Saloon Door / IC Door | Saloon door glass replacemet
3 | Door Closer | Removal of defective and fitment of new door closure
4 | Rolling Shutter/ Sliding Door | Replacement of Rolling shutter or sliding door/
5 | Rolling Shutter/ Sliding Door | Fitment of new glass, locking arrangement , rubber profile etc.
6 | Door Panel | Fitment of new glasses
7 | End Wall Sliding Doors | check avalebilty of glass , if broken to be replaced
8 | Entrance Door Spigot | Fitment of new Entrance Door Spigot

## Passege area
Workstation: Passage Area Outside the Lavatory
Sr.No. | Description of the Item | Minor activities to be carried Out
1 | Outer Wash Basin and Fittings | Check fitment of outer wash basin, drain pipe & its ancillary.
Attention to the loose fittings
Fitment of new wash basin drain pipe and its ancillaries
Application of silicon sealant in the gap between the washbasin drian & floor panel. Washabsin and side panel
checking for leakage through Outer wash basin Pipe
Attention to the water seepage
2 | Mirror | Check availability/ proper fitment.
Attention to the loose mirror
Removal of defective Mirror and Fitment of new mirror
3 | Dustbin with Garbage Bag | Check the availability/ condition of the dustbin/ watestbin.
Replacement of Wastebin if defective or unavailable
Securing of Wastebin with wire rope
Fixing of dustbins properly on the lavtory support wall panels
4 | Emergency Hammer | Check availability of emergency hammer with glass
Fitment of new hammer
Fitment of new glass
5 | Wash Basin Jayson Cock/Tap | Check availability/ working of wash basin Jayson cock/ tap.
Attention if loose/leakage
Fitment of new after removing old
6 | Fire extinguisher | Check availability/ intactness of fire extinguisher, it's securing arrangement.
Damage/ empty/ schedule due fire extinguisher to be replaced.
Attention to loose securing arrangement of fire extinguisher.
Fitment of securing arrangement/bracket if required.
7 | Flooring / chqured plate | Check the fitment of the PVC floor/ chequered plate .
Attention to torn, cracked, bulged PVC floor & loose moulding.
Attention to loose chequered plate & entrance moulding.
8 | Linen cupboard/ compartment fittings | Checking of linen cupboard/ compartment.
Attention to the loose cupboard fittings, locking arrangement
Attention to its door, guide rail, locking arrangement
9 | Rubber Vestibule | Check the fitment/ condition of the vestibule below.
Attention to the loose vestibule bellow to be given
10 | Gangway fall plate | Check the fitment/condition of the gangway fall plate, and check for corrosion
Attention to the ancillary, pins guide bracket & roller, holding chain
Carrying out Touch Up Painting as per the instructions.
11 | Acrylic/Vinyl Stickers | Checking of Sticker
Removal of defective Sticker
Fitment of new sticker
Attention to the loose stickers
12 | Tower Bolt on Panel behind the Main Door(EPPFS System panel) | Check availability & fittment of tower bolt hinges of attachment wall behind main door
Attention to loose tower bolt , hinges.
Replacement of defective broken hinges & tower bolt
Total
Sr.No. | Description of the Item | Major activities to be carried Out
1 | Outer Wash Basin and Fittings | Fitment of new outer wash basin
2 | Flooring / chqured plate | Fitment of new PVC Flooring
3 | Flooring / chqured plate | Fitment of new chequred plate
4 | Linen cupboard/ compartment fittings | Fitment of a new door if required.
5 | Rubber Vestibule | Torn vestibule bellow to be replace with the new one
6 | Gangway fall plate | Fitment of new Gangway fall plate
7 | Panels | Painting of Panels

## Lavatory area
Workstation: Lavatory Area
Sr.No. | Description of the Item | Minor activities to be carried out
1 | Lavatory Flooring | Check the condition of the lavatory flooring and floor drain
Attention to the uprooted PVC flooring edges with Silicon sealant /Moulding patti/ adhesive
Fitment of New Floor Drain Trap
Attention to the loose floor drain trap
2 | Wall Panels & celling panel | Check condition & fitting of wall panels, ceiling panel
Attention to the loose panels
3 | Frosted Glass | Check the condition of the frosted glass & hopper window
Fitment of frosted glass, grill, window and rubber profile,
Attention to locking arrangement and rubber profile.
4 | Mirror and Mirror Fittings | Checking for availability of Mirror and its fittings
Fitment of new mirror if missing
Attention to the mirror if loose fittings
5 | Wash Basin Jayson Cock/Tap | Check availability/ working of wash basin Jayson cock/ tap.
Attention if loose/leakage
Fitment of new after removing old
6 | Wash Basin Drainage | Check the fitment of the inner wash basin, drain pipe & its accessories
Attention to the loose fittings
Fitment of new wash basin drain pipe and its ancillaries
Application of silicon sealant in the gap between the washbasin drian & floor panel. Washabsin and side panel
checking for leakage through Outer wash basin Pipe
Attention to the water seepage
7 | Flusher Valve | Check availability/working/fittment of all flusher valve
Attention to Loose flusher valve
Repair of Flusher Valve
Attention to the leakge through flusher valve
8 | Wall Protector | Check availability/condition of wall protector
Attention of loose wall protector
Fitment of new wall protector
9 | Fish Tail | Check availability/condition of fish tail
Replacement of broken fish tail
attention to loose , choke fish tail
10 | Water Tank and its pipeline/connections | Check leakage in the water tank and its pipeline & ancillary
Attention to leakage in all pipe lines , air vent
Replacement of air vent if defective
Ensure proper securing of water tank and its pipe line
12 | Tower Bolt | Check availability, working of tower bolt/sliding latches/Turning latches of the lavatory door
Replacement of broken , defective tower bolt/sliding latches/Turning latches of lavatory door
Attention to loose tower bolt/sliding latches/Turning latches of the lavatory door
13 | General Pipeline & drain pipes | Check condition /fittment of all water supply system pipeline and all drain pipeline
Attention to loose/damaged all water supply system pipeline and all drain pipeline
14 | Dustbin with Garbage Bag | Check the availability/ condition of the dustbin/ watestbin.
Replacement of Wastebin if defective or unavailable
Securing of Wastebin with wire rope
Fixing of dustbins properly on the lavtory support wall panels
15 | Liquid Soap Dispenser | Check availablity/condition of liquid soap dispenser
Provision of new if defective/defficient
Attention to loose liquid soap dispencer
16 | Toilet Paper Roll Bracket | Check availability/condition of toilet papar roll bracket
Provision of new if defective/defficient
Attention to loose Toilet Soap Dispenser
17 | Odour Control Container | Check availability of odour control container
Provision of new if defective/deficient
Attention to loose odour control container
18 | Health Faucet | Check availabilty/leakage/damaged of health faucet
Provision of new if damaged/deficient
Attention to leakage in health faucet in its fitting
19 | Ventilation Arrangement | Check condition of ventilation arrangement
Provision of new ventilation grill if damaged/deficient
Attention to loose ventilation grill
20 | Mug & Chain | Check availability of Mug & Chain
Provision of new if defective/deficient
Attention to loose Mug & Chain
21 | Lav door spring | check availability /condition of lav door spring
Provision of new lav door spring if defective & deficient
Attention to loose lav door spring
22 | Lav Door Stopper | check availability /condition of lav door stopper
Provision of new lav door stopper if deficient
Attention to loose lav door stopper
23 | Lavtory Door Pivot/Hinge | Check condition of lavtory door pivot/hinge
Provision of new if broken/defective
Attention to loose lavtory door pivot/hinge
24 | Acrylic/Vinyl Stickers | Checking of Sticker
Removal of defective Sticker
Fitment of new sticker
Attention to the loose stickers
25 | Squat Pan/Commode Fittings | Check the condition of Squat Pan/Commode Fittings
Attention to loose Squat Pan/Commode Fittings
Availability of ccr on the western commode if broken replaced new
Application of silicon selant at edges of squat pan
26 | Lavtory Hand Rail | Check the availability of lavtory hand rail
Attention to the loose lavatory hand rail
provision of new if deficient
27 | Gap in Panels | Gap in panels to be filled with proper material as per instruction
28 | Lavatory Scrapper Mat | Chech availabilty & condition of lavatory scrapper mat
29 | Lavatory Hopper Window Mettalic | Checking of Hopper window
Attention to missing/broken/defaced
Cheking of Hopper window locking arrengement its rubber profile
Fitment of locking arrangement if missing
Fitment of Rubber Profile if missing
Attention to the loose/defective/missing to be refitted/repaired/replaced
30 | Checking of Flushing by EPPFS | Only Flushing System working or not to be checked by flushing
31 | Checking availabilty of water | Availabilty of water in toilets to be checked
Total
Sr.No. | Description of the Item | Major activities to be carried out
1 | Lavatory Flooring | Fitment of new PVC flooring
2 | Wall Panels & celling panel | Replacement of damaged/broken panels
3 | Wall Panels & celling panel | Touch Up Painting of shabby panels
4 | Wash Basin | Fitment of new wash basin
5 | Flusher Valve | Fitment of new flusher valve
6 | Water Tank and its pipeline/connections | Replacement of pipe line if damaged
7 | General Pipeline & drain pipes | Replacement of pipeline whenever required
8 | Lavatory Scrapper Mat | Provision of new deficent/damaged

## Seat and Berths
Workstation: Seats and Berths
Sr.No. | Description of the Item | Minor activities to be carried Out
1 | Seat/Berth Condition | Check the condition & Fittment of seat/berth/backrest & safety railling
Attention to loose, uneven seat/berth/backrest
Stiching of torn rexine
Attention to loose , broken safety railling
2 | Seat/ Berth Number Indicators | Check availabilty & condition of Seat/ Berth Number Indicators
Replacement of Seat/Berth numbers
Attention to loose Seat/berth numbers
Total
Sr.No. | Description of the Item | Minor activities to be carried Out
1 | Seat/Berth Condition | Replacement of rexine if torn /peel off/crack /discolor
2 | Seat/Berth Condition | Replacement of Berth Cushion and Rexine if damaged